## Aggregated
[22 empty] | Transposed Table | Project COD
Project COD | Total Lease Area, Acres | Number of Projects | Total Project Capacity, MW | Total # of 12 MW turbines | Total # of 15 MW turbines | Total # of 18 MW turbines | Average Rated Power, MW | AverageMin Water Depth, m | Average Max Water Depth, m | substructure: total monopiles, # | substructure: total GBF, # | substructure: total jacket, # | substructure: Total OSP jacket, # | # of OSP | array cable length per turbine, km | Total cable array length, km | export cable length, km | # of export cables | Total export cable length, km | HVAC | HVDC | DEFINED PROJECTS | 2022 | 2023 | 2024 | 2025 | 2026 | 2027 | 2028 | 2029 | 2030 | 2031 | 2032 | 2033 | 2034 | 2035 | EC-UNDEVELOPED | 2022 | 2023 | 2024 | 2025 | 2026 | 2027 | 2028 | 2029 | 2030 | 2031 | 2032 | 2033 | 2034 | 2035 | WC-UNDEVELOPED | 2022 | 2023 | 2024 | 2025 | 2026 | 2027 | 2028 | 2029 | 2030 | 2031 | 2032 | 2033 | 2034 | 2035
PROJECTS | [21 empty] | Total Lease Area, Acres | 0 | 55200 | 508588.6667 | 310477.6667 | 186336.6667 | 224046.5 | 314249 | 0 | 159694 | 0 | 93761.5 | 0 | 0 | 0 | Total Lease Area, Acres | [14 empty] | Total Lease Area, Acres
2022 | 0 | 0 | 0 | 0 | 0 | 0 | 0 | 0 | 0 | 0 | 0 | 0 | 0 | 0 | 0 | 0 | 0 | 0 | 0 | 0 | 0 | Number of Projects | 0 | 2 | 6 | 5 | 5 | 2 | 3 | 0 | 2 | 0 | 1 | 0 | 0 | 0 | Number of Projects | 0 | 0 | 0 | 0 | 1 | 1 | 4 | 3 | 4 | 1 | 2 | 1 | 2 | 1 | Number of Projects | 0 | 0 | 0 | 0 | 0 | 0 | 1 | 2 | 2 | 1 | 0 | 0 | 0 | 0
2023 | 55200 | 2 | 532 | 42.7692 | 0 | 0 | 12 | 36 | 44.5 | 32.7692 | 0 | 10 | 2 | 2 | 2.6876 | 125.5024 | 256 | 2 | 256 | 2 | 0 | Total Project Capacity, MW | 0 | 532 | 4304 | 3802 | 2821 | 2368.6 | 2737 | 0 | 1797 | 0 | 759 | 0 | 0 | 0 | Total Project Capacity, MW | 0 | 0 | 0 | 0 | 608 | 536 | 2888.9938 | 2294 | 2931.9377 | 699.9506 | 2652.2678 | 1067 | 1441.4916 | 924 | Total Project Capacity, MW | 0 | 0 | 0 | 0 | 0 | 0 | 500 | 1000 | 1000 | 500 | 0 | 0 | 0 | 0
2024 | 508588.6667 | 6 | 4304 | 261.7949 | 76.521 | 0 | 12.9333 | 24.1667 | 37.3333 | 229.4935 | 29.1429 | 79.6795 | 10 | 10 | 2.5085 | 862.2539 | 552.6603 | 10 | 926.4136 | 10 | 0 | Total # of 12 MW turbines | 0 | 42.7692 | 261.7949 | 187.5128 | 10 | 0 | 0 | 0 | 0 | 0 | 0 | 0 | 0 | 0 | Total # of 12 MW turbines | 0 | 0 | 0 | 0 | 50.6667 | 0 | 0 | 0 | 0 | 0 | 0 | 0 | 0 | 0 | Total # of 12 MW turbines | 0 | 0 | 0 | 0 | 0 | 0 | 0 | 0 | 0 | 0 | 0 | 0 | 0 | 0
2025 | 310477.6667 | 5 | 3802 | 187.5128 | 102.3333 | 0 | 13.2 | 34.82 | 47.3 | 179.5064 | 12 | 76.3397 | 9 | 6 | 2.4521 | 725.5871 | 462.5 | 6 | 505.5 | 6 | 0 | Total # of 15 MW turbines | 0 | 0 | 76.521 | 102.3333 | 183.0667 | 157.9067 | 182.4667 | 0 | 119.8 | 0 | 0 | 0 | 0 | 0 | Total # of 15 MW turbines | 0 | 0 | 0 | 0 | 0 | 35.7333 | 192.5996 | 152.9333 | 195.4625 | 0 | 0 | 0 | 0 | 0 | Total # of 15 MW turbines | 0 | 0 | 0 | 0 | 0 | 0 | 33.3333 | 66.6667 | 66.6667 | 0 | 0 | 0 | 0 | 0
2026 | 186336.6667 | 5 | 2821 | 10 | 183.0667 | 0 | 14.2 | 26.6 | 35.2 | 110.0667 | 11 | 50 | 6 | 6 | 2.1146 | 409.009 | 297.679 | 6 | 340.679 | 6 | 0 | Total # of 18 MW turbines | 0 | 0 | 0 | 0 | 0 | 0 | 0 | 0 | 0 | 0 | 42.1667 | 0 | 0 | 0 | Total # of 18 MW turbines | 0 | 0 | 0 | 0 | 0 | 0 | 0 | 0 | 0 | 38.8861 | 147.3482 | 59.2778 | 80.0829 | 51.3333 | Total # of 18 MW turbines | 0 | 0 | 0 | 0 | 0 | 0 | 0 | 0 | 0 | 27.7778 | 0 | 0 | 0 | 0
2027 | 224046.5 | 2 | 2368.6 | 0 | 157.9067 | 0 | 15 | 32.5 | 45 | 72.2 | 0 | 85.7067 | 4 | 4 | 2.1362 | 339.1801 | 173 | 4 | 393 | 4 | 0 | Average Rated Power, MW | 0 | 12 | 12.9333 | 13.2 | 14.2 | 15 | 15 | 0 | 15 | 0 | 18 | 0 | 0 | 0 | Average Rated Power, MW | 0 | 0 | 0 | 0 | 12 | 15 | 15 | 15 | 15 | 18 | 18 | 18 | 18 | 18 | Average Rated Power, MW | 0 | 0 | 0 | 0 | 0 | 0 | 15 | 15 | 15 | 18 | 0 | 0 | 0 | 0
2028 | 314249 | 3 | 2737 | 0 | 182.4667 | 0 | 15 | 39.3333 | 50 | 65.0467 | 41 | 76.42 | 4 | 4 | 3.3956 | 582.028 | 235.405 | 4 | 335.405 | 4 | 0 | AverageMin Water Depth, m | 0 | 36 | 24.1667 | 34.82 | 26.6 | 32.5 | 39.3333 | 0 | 29.55 | 0 | 38 | 0 | 0 | 0 | AverageMin Water Depth, m | 0 | 0 | 0 | 0 | 27.4 | 50 | 26.9808 | 29.6154 | 34.5 | 30 | 25.5 | 38 | 38 | 31 | AverageMin Water Depth, m | 0 | 0 | 0 | 0 | 0 | 0 | 900 | 722 | 722 | 900 | 0 | 0 | 0 | 0
2029 | 0 | 0 | 0 | 0 | 0 | 0 | 0 | 0 | 0 | 0 | 0 | 0 | 0 | 0 | 0 | 0 | 0 | 0 | 0 | 0 | 0 | Average Max Water Depth, m | 0 | 44.5 | 37.3333 | 47.3 | 35.2 | 45 | 50 | 0 | 42.75 | 0 | 60 | 0 | 0 | 0 | Average Max Water Depth, m | 0 | 0 | 0 | 0 | 0 | 60 | 39.9808 | 38.9487 | 48.75 | 30 | 38.5 | 50 | 52.5 | 43 | Average Max Water Depth, m | 0 | 0 | 0 | 0 | 0 | 0 | 1200 | 1050 | 1050 | 1200 | 0 | 0 | 0 | 0
2030 | 159694 | 2 | 1797 | 0 | 119.8 | 0 | 15 | 29.55 | 42.75 | 107.35 | 0 | 12.45 | 6 | 3 | 4.4743 | 525 | 154.5 | 3 | 197.5 | 2 | 1 | substructure: total monopiles, # | 0 | 32.7692 | 229.4935 | 179.5064 | 110.0667 | 72.2 | 65.0467 | 0 | 107.35 | 0 | 12.65 | 0 | 0 | 0 | substructure: total monopiles, # | 0 | 0 | 0 | 0 | 50.6667 | 17.8667 | 148.9449 | 136.6 | 141.7292 | 38.8861 | 73.6741 | 19.7593 | 41.5273 | 25.6667 | substructure: total spar buoys, # | 0 | 0 | 0 | 0 | 0 | 0 | 0 | 0 | 0 | 0 | 0 | 0 | 0 | 0
2031 | 0 | 0 | 0 | 0 | 0 | 0 | 0 | 0 | 0 | 0 | 0 | 0 | 0 | 0 | 0 | 0 | 0 | 0 | 0 | 0 | 0 | substructure: total GBF, # | 0 | 0 | 29.1429 | 12 | 11 | 0 | 41 | 0 | 0 | 0 | 0 | 0 | 0 | 0 | substructure: total GBF, # | 0 | 0 | 0 | 0 | 0 | 0 | 11.6222 | 34.1333 | 0 | 0 | 73.6741 | 19.7593 | 19.2778 | 25.6667 | substructure: total semi-subs, # | 0 | 0 | 0 | 0 | 0 | 0 | 33.3333 | 66.6667 | 66.6667 | 27.7778 | 0 | 0 | 0 | 0
2032 | 93761.5 | 1 | 759 | 0 | 0 | 42.1667 | 18 | 38 | 60 | 12.65 | 0 | 29.5167 | 1 | 1 | 7.0974 | 299.274 | 72.405 | 1 | 72.405 | 1 | 0 | substructure: total jacket, # | 0 | 10 | 79.6795 | 76.3397 | 50 | 85.7067 | 76.42 | 0 | 12.45 | 0 | 29.5167 | 0 | 0 | 0 | substructure: total jacket, # | 0 | 0 | 0 | 0 | 0 | 17.8667 | 11.6222 | 0 | 32.4 | 0 | 0 | 19.7593 | 19.2778 | 0 | substructure: total TLP, # | 0 | 0 | 0 | 0 | 0 | 0 | 0 | 0 | 0 | 0 | 0 | 0 | 0 | 0
2033 | 0 | 0 | 0 | 0 | 0 | 0 | 0 | 0 | 0 | 0 | 0 | 0 | 0 | 0 | 0 | 0 | 0 | 0 | 0 | 0 | 0 | substructure: Total OSP jacket, # | 0 | 2 | 10 | 9 | 6 | 4 | 4 | 0 | 6 | 0 | 1 | 0 | 0 | 0 | substructure: Total OSP jacket, # | 0 | 0 | 0 | 0 | 1 | 1 | 4 | 5 | 5 | 1 | 5 | 2 | 3 | 2 | substructure: Total OSPsemi-sub, # | 0 | 0 | 0 | 0 | 0 | 0 | 1 | 2 | 2 | 1 | 0 | 0 | 0 | 0
2034 | 0 | 0 | 0 | 0 | 0 | 0 | 0 | 0 | 0 | 0 | 0 | 0 | 0 | 0 | 0 | 0 | 0 | 0 | 0 | 0 | 0 | # of OSP | 0 | 2 | 10 | 6 | 6 | 4 | 4 | 0 | 3 | 0 | 1 | 0 | 0 | 0 | # of OSP | 0 | 0 | 0 | 0 | 1 | 1 | 4 | 5 | 5 | 1 | 5 | 2 | 3 | 2 | # of OSP, floating | 0 | 0 | 0 | 0 | 0 | 0 | 1 | 2 | 2 | 1 | 0 | 0 | 0 | 0
2035 | 0 | 0 | 0 | 0 | 0 | 0 | 0 | 0 | 0 | 0 | 0 | 0 | 0 | 0 | 0 | 0 | 0 | 0 | 0 | 0 | 0 | Static array cable length per turbine, km | 0 | 2.6876 | 2.5085 | 2.4521 | 2.1146 | 2.1362 | 3.3956 | 0 | 4.4743 | 0 | 7.0974 | 0 | 0 | 0 | Static array cable length per turbine, km | 0 | 0 | 0 | 0 | 2.196 | 2.196 | 2.196 | 2.196 | 2.196 | 2.196 | 2.196 | 2.196 | 2.196 | 2.196 | Dynamic array cable length per turbine, km | 0 | 0 | 0 | 0 | 0 | 0 | 3.66 | 3.66 | 3.66 | 3.66 | 0 | 0 | 0 | 0
EC -UNDEVELOPED | [21 empty] | Total static array cable length, km | 0 | 125.5024 | 862.2539 | 725.5871 | 409.009 | 339.1801 | 582.028 | 0 | 525 | 0 | 299.274 | 0 | 0 | 0 | Total static array cable length, km | 0 | 0 | 0 | 0 | 111.264 | 78.4704 | 422.9487 | 335.8416 | 429.2357 | 85.394 | 323.5767 | 130.174 | 175.862 | 112.728 | Total dynamic array cable length, km | 0 | 0 | 0 | 0 | 0 | 0 | 122 | 244 | 244 | 101.6667 | 0 | 0 | 0 | 0
2022 |  | 0 | 0 | 0 | 0 | 0 | 0 | 0 | 0 | 0 | 0 | 0 | 0 | 0 | 0 | 0 | 0 | 0 | 0 | 0 | 0 | Static export cable length, km | 0 | 256 | 552.6603 | 462.5 | 297.679 | 173 | 235.405 | 0 | 154.5 | 0 | 72.405 | 0 | 0 | 0 | Static export cable length, km | 0 | 0 | 0 | 0 | 158 | 133 | 323.2603 | 402.2603 | 352.405 | 63 | 290 | 150 | 222.405 | 140 | Dynamic export cable length, km | 0 | 0 | 0 | 0 | 0 | 0 | 120 | 210 | 210 | 105 | 0 | 0 | 0 | 0
2023 |  | 0 | 0 | 0 | 0 | 0 | 0 | 0 | 0 | 0 | 0 | 0 | 0 | 0 | 0 | 0 | 0 | 0 | 0 | 0 | 0 | # of static export cables | 0 | 2 | 10 | 6 | 6 | 4 | 4 | 0 | 3 | 0 | 1 | 0 | 0 | 0 | # of static export cables | 0 | 0 | 0 | 0 | 1 | 1 | 4 | 5 | 5 | 1 | 5 | 2 | 3 | 2 | # of dynamic export cables | 0 | 0 | 0 | 0 | 0 | 0 | 1 | 2 | 2 | 1 | 0 | 0 | 0 | 0
2024 |  | 0 | 0 | 0 | 0 | 0 | 0 | 0 | 0 | 0 | 0 | 0 | 0 | 0 | 0 | 0 | 0 | 0 | 0 | 0 | 0 | Total static export cable length, km | 0 | 256 | 926.4136 | 505.5 | 340.679 | 393 | 335.405 | 0 | 197.5 | 0 | 72.405 | 0 | 0 | 0 | Total static export cable length, km | 0 | 0 | 0 | 0 | 158 | 133 | 323.2603 | 690.2603 | 482.405 | 63 | 730 | 300 | 372.405 | 280 | Total dynamic export cable length, km | 0 | 0 | 0 | 0 | 0 | 0 | 120 | 210 | 210 | 105 | 0 | 0 | 0 | 0
2025 |  | 0 | 0 | 0 | 0 | 0 | 0 | 0 | 0 | 0 | 0 | 0 | 0 | 0 | 0 | 0 | 0 | 0 | 0 | 0 | 0 | HVAC | 0 | 2 | 10 | 6 | 6 | 4 | 4 | 0 | 2 | 0 | 1 | 0 | 0 | 0 | HVAC | 0 | 0 | 0 | 0 | 0 | 0 | 3 | 0 | 3 | 1 | 0 | 0 | 1 | 0 | HVAC | 0 | 0 | 0 | 0 | 0 | 0 | 0 | 0 | 0 | 0 | 0 | 0 | 0 | 0
2026 |  | 1 | 608 | 50.6667 | 0 | 0 | 12 | 27.4 | 0 | 50.6667 | 0 | 0 | 1 | 1 | 2.196 | 111.264 | 158 | 1 | 158 | 0 | 1 | HVDC | 0 | 0 | 0 | 0 | 0 | 0 | 0 | 0 | 1 | 0 | 0 | 0 | 0 | 0 | HVDC | 0 | 0 | 0 | 0 | 1 | 1 | 1 | 5 | 2 | 0 | 5 | 2 | 2 | 2 | HVDC | 0 | 0 | 0 | 0 | 0 | 0 | 1 | 2 | 2 | 1 | 0 | 0 | 0 | 0
2027 |  | 1 | 536 | 0 | 35.7333 | 0 | 15 | 50 | 60 | 17.8667 | 0 | 17.8667 | 1 | 1 | 2.196 | 78.4704 | 133 | 1 | 133 | 0 | 1
2028 |  | 4 | 2888.9938 | 0 | 192.5996 | 0 | 15 | 26.9808 | 39.9808 | 148.9449 | 11.6222 | 11.6222 | 4 | 4 | 2.196 | 422.9487 | 323.2603 | 4 | 323.2603 | 3 | 1
2029 |  | 3 | 2294 | 0 | 152.9333 | 0 | 15 | 29.6154 | 38.9487 | 136.6 | 34.1333 | 0 | 5 | 5 | 2.196 | 335.8416 | 402.2603 | 5 | 690.2603 | 0 | 5
2030 |  | 4 | 2931.9377 | 0 | 195.4625 | 0 | 15 | 34.5 | 48.75 | 141.7292 | 0 | 32.4 | 5 | 5 | 2.196 | 429.2357 | 352.405 | 5 | 482.405 | 3 | 2
2031 |  | 1 | 699.9506 | 0 | 0 | 38.8861 | 18 | 30 | 30 | 38.8861 | 0 | 0 | 1 | 1 | 2.196 | 85.394 | 63 | 1 | 63 | 1 | 0
2032 |  | 2 | 2652.2678 | 0 | 0 | 147.3482 | 18 | 25.5 | 38.5 | 73.6741 | 73.6741 | 0 | 5 | 5 | 2.196 | 323.5767 | 290 | 5 | 730 | 0 | 5
2033 |  | 1 | 1067 | 0 | 0 | 59.2778 | 18 | 38 | 50 | 19.7593 | 19.7593 | 19.7593 | 2 | 2 | 2.196 | 130.174 | 150 | 2 | 300 | 0 | 2
2034 |  | 2 | 1441.4916 | 0 | 0 | 80.0829 | 18 | 38 | 52.5 | 41.5273 | 19.2778 | 19.2778 | 3 | 3 | 2.196 | 175.862 | 222.405 | 3 | 372.405 | 1 | 2
2035 |  | 1 | 924 | 0 | 0 | 51.3333 | 18 | 31 | 43 | 25.6667 | 25.6667 | 0 | 2 | 2 | 2.196 | 112.728 | 140 | 2 | 280 | 0 | 2
Project COD | Total Lease Area, Acres | Number of Projects | Total Project Capacity, MW | Total # of 12 MW turbines | Total # of 15 MW turbines | Total # of 18 MW turbines | Average Rated Power, MW | AverageMin Water Depth, m | Average Max Water Depth, m | substructure: total spar buoys, # | substructure: total semi-subs, # | substructure: total TLP, # | substructure: Total OSPsemi-sub, # | # of OSP, floating | Dynamic array cable length per turbine, km | Total dynamic array cable length, km | Dynamic export cable length, km | # of dynamic export cables | Total dynamic export cable length, km | HVDC | HVDC
WC -UNDEVELOPED
2022 |  | 0 | 0 | 0 | 0 | 0 | 0 | 0 | 0 | 0 | 0 | 0 | 0 | 0 | 0 | 0 | 0 | 0 | 0 | 0 | 0
2023 |  | 0 | 0 | 0 | 0 | 0 | 0 | 0 | 0 | 0 | 0 | 0 | 0 | 0 | 0 | 0 | 0 | 0 | 0 | 0 | 0
2024 |  | 0 | 0 | 0 | 0 | 0 | 0 | 0 | 0 | 0 | 0 | 0 | 0 | 0 | 0 | 0 | 0 | 0 | 0 | 0 | 0
2025 |  | 0 | 0 | 0 | 0 | 0 | 0 | 0 | 0 | 0 | 0 | 0 | 0 | 0 | 0 | 0 | 0 | 0 | 0 | 0 | 0
2026 |  | 0 | 0 | 0 | 0 | 0 | 0 | 0 | 0 | 0 | 0 | 0 | 0 | 0 | 0 | 0 | 0 | 0 | 0 | 0 | 0
2027 |  | 0 | 0 | 0 | 0 | 0 | 0 | 0 | 0 | 0 | 0 | 0 | 0 | 0 | 0 | 0 | 0 | 0 | 0 | 0 | 0
2028 |  | 1 | 500 | 0 | 33.3333 | 0 | 15 | 900 | 1200 | 0 | 33.3333 | 0 | 1 | 1 | 3.66 | 122 | 120 | 1 | 120 | 0 | 0
2029 |  | 2 | 1000 | 0 | 66.6667 | 0 | 15 | 722 | 1050 | 0 | 66.6667 | 0 | 2 | 2 | 3.66 | 244 | 210 | 2 | 210 | 0 | 0
2030 |  | 2 | 1000 | 0 | 66.6667 | 0 | 15 | 722 | 1050 | 0 | 66.6667 | 0 | 2 | 2 | 3.66 | 244 | 210 | 2 | 210 | 0 | 0
2031 |  | 1 | 500 | 0 | 0 | 27.7778 | 18 | 900 | 1200 | 0 | 27.7778 | 0 | 1 | 1 | 3.66 | 101.6667 | 105 | 1 | 105 | 0 | 0
2032 |  | 0 | 0 | 0 | 0 | 0 | 0 | 0 | 0 | 0 | 0 | 0 | 0 | 0 | 0 | 0 | 0 | 0 | 0 | 0 | 0
2033 |  | 0 | 0 | 0 | 0 | 0 | 0 | 0 | 0 | 0 | 0 | 0 | 0 | 0 | 0 | 0 | 0 | 0 | 0 | 0 | 0
2034 |  | 0 | 0 | 0 | 0 | 0 | 0 | 0 | 0 | 0 | 0 | 0 | 0 | 0 | 0 | 0 | 0 | 0 | 0 | 0 | 0
2035 |  | 0 | 0 | 0 | 0 | 0 | 0 | 0 | 0 | 0 | 0 | 0 | 0 | 0 | 0 | 0 | 0 | 0 | 0 | 0 | 0