## CurrentPTC - land
Land-based wind bill of materials
Individual turbine + foundation
Finished component | Subassembly | Critical subcomponents | PTC rate (assumed) | PTC value, $K (5 MW turbine) | PTC value, $K (5 MW turbine) | Component value, $K (2.6 MW turbine) | % value of PTC (2.6 MW turbine) | Component value, $K (5 MW turbine) | % value of PTC | Notes/source
Turbine | Rotor | Blades (3) Hub | 0.02 | 156 | 300 | 746.2879 | 20.9035 | 1435.1691 | 20.9035 | COWE Review. Include factor of 3 for per-blade credit (and factor of 0 for hub, which isn't called out in OSW langugae)
| Drivetrain | Gearbox | 0.02 | 52 | 100 | TBD | TBD | TBD | TBD | Assuming same componet cost breakdown as offshore - could use some refinement
|  | Generator | 0.02 | 52 | 100 | 799.6176 | 6.5031 | 1537.7261 | 6.5031 | COWE Review
|  | Main shaft Main bearings Bedplate Yaw bearings Other | 0 | 0 | 0 | 444.232 | 0 | 854.2923 | 0 | COWE Review
| Nacelle (cover) |  | 0.05 | 130 | 250 | 25.3847 | 512.1198 | 48.8167 | 512.1198 | COWE Review
| Tower |  | 0.03 | 78 | 150 | 561.0778 | 13.9018 | 1078.9958 | 13.9018 | COWE Review
Foundation | Concrete footing |  | 0.02 | 52 | 100 | 152.1333 | 34.1805 | 292.5641 | 34.1805 | COWE Review
Totals |  |  |  | 520 | 1000 | 2728.7333 | 19.0565 | 5247.5641 | 19.0565 | COWE Review
Balance of system
Finished component | Subassembly | Subcomponent | PTC rate |  |  |  |  | Component value, $K (200 MW plant) | % value of PTC | Notes/source
Electrical infrastructure | Cables Substation |  | 0 |  |  |  |  | 28838.4615 | 0 | COWE review

## RevisedPTC - land
Land-based wind bill of materials
Individual turbine + foundation
Finished component | Subassembly | Critical subcomponents | PTC rate (assumed) | PTC value, $K (5 MW turbine) | PTC value, $K (5 MW turbine) | Component value, $K (2.6 MW turbine) | % value of PTC (2.6 MW turbine) | Component value, $K (5 MW turbine) | % value of PTC | Notes/source
Turbine | Rotor | Blades (3) Hub | 0.02 | 156 | 300 | 746.2879 | 20.9035 | 1435.1691 | 20.9035 | COWE Review. Include factor of 3 for per-blade credit (and factor of 0 for hub, which isn't called out in OSW langugae)
| Nacelle (internals) | Gearbox Generator Main shaft Main bearings Bedplate Yaw bearings Cover other | 0.05 | 130 | 250 | 1269.2342 | 10.2424 | 2440.8351 | 10.2424 | COWE Review | Gearbox % breakdown | 0.25
|  | Gearbox | 0.02 | 52 | 100 | 317.3086 | 16.3878 | 610.2088 | 16.3878 |  | Generator % breakdown | 0.105
|  | Generator | 0.02 | 52 | 100 | 133.2696 | 39.0187 | 256.2877 | 39.0187
| Tower |  | 0.03 | 78 | 150 | 561.0778 | 13.9018 | 1078.9958 | 13.9018 | COWE Review
Foundation | Concrete footing |  | 0.02 | 52 | 100 | 152.1333 | 34.1805 | 292.5641 | 34.1805 | COWE Review
Totals |  |  |  | 520 | 1000 | 2728.7333 | 19.0565 | 5247.5641 | 19.0565 | COWE Review
Balance of system
Finished component | Subassembly | Subcomponent | PTC rate |  |  |  |  | Component value, $K (200 MW plant) | % value of PTC | Notes/source
Electrical infrastructure | Cables Substation |  | 0 |  |  |  |  | 28838.4615 | 0 | COWE review

## CurrentPTC - fixed
Offshore wind bill of materials
Individual turbine + foundation
Finished component | Subassembly | Critical subcomponents | PTC rate | PTC value, $K (15 MW turbine) | Component value, $K (15 MW turbine) | % value of PTC | Notes/source
Turbine | Hub | Hub casting Pitch bearings | 0 | 0 | 1586.2045 | 0 | WISDEM
| Blades (3) | Spar cap Shear web | 0.02 | 900 | 2633.6527 | 34.1731 | WISDEM. Assume $.02 PTC per blade (=$0.06/turbine) based on legistlation language
| Drivetrain | Gearbox | 0.02 | 300 | TBD | TBD | Will source from literature
|  | Generator | 0.02 | 300 | 6675.987 | 4.4937 | WISDEM | 0.63118
|  | Main shaft Main bearings Bedplate Yaw bearings Other | 0.02 | 300 | 3747.7659 | 8.0048 | WISDEM | 0.35433
| Nacelle (cover) |  | 0.05 | 750 | 153.3106 | 489.2031 | WISDEM. Suggest including this within 'drivetrain' in a single bin | 0.014495
| Tower | Steel plate Flanges Forged rings | 0.03 | 450 | 3150.9076 | 14.2816 | WISDEM
Foundation (Monopile) | Monopile section | Steel plate Flanges | 0.02 | 300 | 2870.8808 | 10.4498 | WISDEM
Transition piece |  |  | 0 | 0 | 1674.9892 | 0 | ORBIT
Totals |  |  |  | 3300 | 22493.6984 | 14.6708
Balance of system
Finished component | Subassembly | Subcomponent | PTC rate | PTC value, $K (15 MW turbine) | Component value, $K (1000 MW plant) | % value of PTC | Notes/source
Cables | Conductor core Armor |  | 0 | 0 | 227472.8435 | 0 | ORBIT
Offshore substation | Transformers Gas insulated switchgear Offshore rated shunt reactors Topside structure |  | 0 | 0 | 139022.375 | 0 | ORBIT

## RevisedPTC - fixed
Offshore wind bill of materials
Individual turbine + foundation
Finished component | Subassembly | Critical subcomponents | PTC rate | PTC value, $K (15 MW turbine) | Component value, $K (15 MW turbine) | % value of PTC | Notes/source
Turbine | Hub | Hub casting Pitch bearings | 0 | 0 | 1586.2045 | 0 | WISDEM
| Blades (3) | Spar cap Shear web | 0.02 | 900 | 2633.6527 | 34.1731 | WISDEM. Assume $.02 PTC per blade (=$0.06/turbine) based on legistlation language
| Nacelle (internals) | Main shaft Main bearings Bedplate Yaw bearings Other Generator Cover | 0.05 | 750 | 10577.0635 | 7.0908 | WISDEM
|  | Generator | 0.02 | 300 | 6675.987 | 4.4937 | WISDEM. Suggest including this within 'drivetrain' in a single bin
| Tower | Steel plate Flanges Forged rings | 0.03 | 450 | 3150.9076 | 14.2816 | WISDEM
Foundation (Monopile) | Monopile section | Steel plate Flanges | 0.02 | 300 | 2870.8808 | 10.4498 | WISDEM
Transition piece |  |  | 0 | 0 | 1674.9892 | 0 | ORBIT
Totals |  |  |  | 2700 | 22493.6984 | 12.0034
Balance of system
Finished component | Subassembly | Subcomponent | PTC rate | PTC value, $K (15 MW turbine) | Component value, $K (1000 MW plant) | % value of PTC | Notes/source
Cables | Conductor core Armor |  | 0 | 0 | 227472.8435 | 0 | ORBIT
Offshore substation | Transformers Gas insulated switchgear Offshore rated shunt reactors Topside structure |  | 0 | 0 | 139022.375 | 0 | ORBIT

## CurrentPTC - floating
Offshore wind bill of materials
Individual turbine + foundation
Finished component | Subassembly | Critical subcomponents | PTC rate | PTC value, $K (15 MW turbine) | Component value, $K (15 MW turbine) | % value of PTC | Notes/source
Turbine | Hub | Hub casting Pitch bearings | 0 | 0 | 1325.7669 | 0 | WISDEM
| Blades (3) | Spar cap Shear web | 0.02 | 900 | 2201.2355 | 40.8861 | WISDEM. Assume $.02 PTC per blade (=$0.06/turbine) based on legistlation language
| Drivetrain | Gearbox | 0.02 | 300 | TBD | TBD | Will source from literature
|  | Generator | 0.02 | 300 | 5579.8624 | 5.3765 | WISDEM
|  | Main shaft Main bearings Bedplate Yaw bearings Other | 0.02 | 300 | 3132.4234 | 9.5772 | WISDEM
| Nacelle (cover) |  | 0.05 | 750 | 128.1386 | 585.3036 | WISDEM. Suggest including this within 'drivetrain' in a single bin
| Tower | Steel plate Flanges | 0.03 | 450 | 5835.2512 | 7.7118 | WISDEM
Foundation | Semisubmersible | Steel plate | 0.02 | 300 | 11589.3371 | 2.5886 | WISDEM. Assumes integrated transition piece
| Mooring system | Chain Synthetic rope Anchors | 0.02 | 300 | 1800 | 16.6667 | ORBIT.
Totals |  |  |  | 3600 | 29792.0152 | 12.0838
Balance of system
Finished component | Subassembly | Subcomponent | PTC rate | PTC value, $K (15 MW turbine) | Component value, $K (1000 MW plant) | % value of PTC | Notes/source
Cables | Conductor core Armor |  | 0 | 0 | 227068.3435 | 0 | ORBIT
Offshore substation | Transformers Gas insulated switchgear Offshore rated shunt reactors Topside structure |  | 0 | 0 | 139022.375 | 0 | ORBIT

## RevisedPTC - floating
Offshore wind bill of materials
Individual turbine + foundation
Finished component | Subassembly | Critical subcomponents | PTC rate | PTC value, $K (15 MW turbine) | Component value, $K (15 MW turbine) | % value of PTC | Notes/source
Turbine | Hub | Hub casting Pitch bearings | 0 | 0 | 1325.7669 | 0 | WISDEM
| Blades (3) | Spar cap Shear web | 0.02 | 900 | 2201.2355 | 40.8861 | WISDEM. Assume $.02 PTC per blade (=$0.06/turbine) based on legistlation language
| Nacelle (internals) | Main shaft Main bearings Bedplate Yaw bearings Other Generator Cover | 0.05 | 750 | 8840.4245 | 8.4838 | WISDEM
|  | Generator | 0.02 | 300 | 5579.8624 | 5.3765 | WISDEM. Suggest including this within 'drivetrain' in a single bin
| Tower | Steel plate Flanges | 0.03 | 450 | 5835.2512 | 7.7118 | WISDEM
Foundation | Semisubmersible | Steel plate | 0.02 | 300 | 11589.3371 | 2.5886 | WISDEM. Assumes integrated transition piece
| Mooring system | Chain Synthetic rope Anchors | 0.02 | 300 | 1800 | 16.6667 | ORBIT.
Totals |  |  |  | 3000 | 29792.0152 | 10.0698
Balance of system
Finished component | Subassembly | Subcomponent | PTC rate | PTC value, $K (15 MW turbine) | Component value, $K (1000 MW plant) | % value of PTC | Notes/source
Cables | Conductor core Armor |  | 0 | 0 | 227068.3435 | 0 | ORBIT
Offshore substation | Transformers Gas insulated switchgear Offshore rated shunt reactors Topside structure |  | 0 | 0 | 139022.375 | 0 | ORBIT

## 15MW_data
15 MW fixed bottom BOM
Component | WISDEM cost, $/KW | Percent of turbine capex | Cost, $/KW | Cost, $ | Subassembly | Notes |  | Row Labels | Sum of Cost, $ | Sum of Cost, $/KW
Blade | 131.5865 | 0.13506 | 175.5768 | 2633.6527 | Blades |  |  | Blades | 2633.6527 | 175.5768
Pitch system | 72.4449 | 0.074357 | 96.6637 | 1449.9558 | Hub |  |  | Cables | 3412.0927 | 227.4728
Hub | 5.6591 | 0.0058084 | 7.5509 | 113.2637 | Hub |  |  | Drivetrain | 3747.7659 | 249.8511
Spinner | 1.1484 | 0.0011787 | 1.5323 | 22.9849 | Hub |  |  | Foundation | 2870.8808 | 191.3921
Lss | 17.0214 | 0.017471 | 22.7117 | 340.6761 | Drivetrain |  |  | Hub | 1586.2045 | 105.747
Main bearing | 9.2357 | 0.0094794 | 12.3233 | 184.8488 | Drivetrain |  |  | Installation | 5154.1721 | 343.6115
Brake | 5.8817 | 0.0060369 | 7.848 | 117.7199 | Drivetrain |  |  | Nacelle | 153.3106 | 10.2207
Generator | 333.5557 | 0.34236 | 445.0658 | 6675.987 | Generator |  |  | Offshore substation | 2085.3356 | 139.0224
Hvac | 77.5519 | 0.079599 | 103.4781 | 1552.1716 | Other |  |  | Other | 1552.1716 | 103.4781
Bedplate | 9.3487 | 0.0095954 | 12.474 | 187.1102 | Drivetrain |  |  | Tower | 3150.9076 | 210.0605
Yaw system | 15.6611 | 0.016074 | 20.8967 | 313.4512 | Drivetrain |  |  | Generator | 6675.987 | 445.0658
Cover | 7.6599 | 0.0078621 | 10.2207 | 153.3106 | Nacelle |  |  | Grand Total | 33022.4811 | 2201.4987
Controls | 21.15 | 0.021708 | 28.2206 | 423.309 | Drivetrain
Platforms | 55.5373 | 0.057003 | 74.1038 | 1111.5577 | Drivetrain
Transformer | 38.3959 | 0.039409 | 51.2319 | 768.4784 | Drivetrain
Converter | 15.0198 | 0.015416 | 20.041 | 300.6146 | Drivetrain
Tower | 157.4304 | 0.16159 | 210.0605 | 3150.9076 | Tower
Monopile | 191.3921 |  | 191.3921 | 2870.8808 | Foundation | Doesn't include TP
ExportCableCapex | 182.4497 |  | 182.4497 | 2736.745 | Cables |  |  |  |  | 19500
OffshoreSubstationCapex | 139.0224 |  | 139.0224 | 2085.3356 | Offshore substation
ArrayCableCapex | 45.0232 |  | 45.0232 | 675.3477 | Cables
ExportCableInstallation | 192.1683 |  | 192.1683 | 2882.5241 | Installation
OffshoreSubstationInstallation | 5.4484 |  | 5.4484 | 81.7255 | Installation
ArrayCableInstallation | 19.8478 |  | 19.8478 | 297.7166 | Installation
MonopileInstallation | 40.8589 |  | 40.8589 | 612.8828 | Installation
ScourProtectionInstallation | 27.303 |  | 27.303 | 409.5457 | Installation
TurbineInstallation | 57.9852 |  | 57.9852 | 869.7774 | Installation
ORBIT
| turbine | plant.capacity | Monopile costs, $ | Transition piece costs, $ | Monopile percent | Transition piece percent | TP/MP
0 | 12MW_generic | 600 | 4110324.7406 | 2476033.5378 | 0.62407 | 0.37593 | 0.60239
1 | 12MW_generic | 1000 | 4110324.7406 | 2476033.5378 | 0.62407 | 0.37593 | 0.60239
2 | 15MW_generic | 600 | 5028762.3857 | 2933985.5921 | 0.63154 | 0.36846 | 0.58344
3 | 15MW_generic | 1000 | 5028762.3857 | 2933985.5921 | 0.63154 | 0.36846 | 0.58344
4 | 18MW_generic | 600 | 5957626.6719 | 3381293.7825 | 0.63794 | 0.36206 | 0.56756
5 | 18MW_generic | 1000 | 5957626.6719 | 3381293.7825 | 0.63794 | 0.36206 | 0.56756

## 15MW_data_floating
15 MW floating BOM
Component | WISDEM cost, $/KW | Percent of turbine capex | Cost, $/KW | Cost, $ | Subassembly | Notes | Row Labels | Sum of Cost, $ | Sum of Cost, $/KW
Blade | 131.5865 | 0.11288 | 146.749 | 2201.2355 | Blades |  | Blades | 2201.2355 | 146.749
Pitch system | 72.4449 | 0.062148 | 80.7926 | 1211.8888 | Hub |  | Cables | 3406.0252 | 227.0683
Hub | 5.6591 | 0.0048547 | 6.3111 | 94.6671 | Hub |  | Drivetrain | 3132.4234 | 208.8282
Spinner | 1.1484 | 0.00098518 | 1.2807 | 19.211 | Hub |  | Foundation | 13389.3371 | 892.6225
Lss | 17.0214 | 0.014602 | 18.9827 | 284.7408 | Drivetrain |  | Generator | 5579.8624 | 371.9908
Main bearing | 9.2357 | 0.007923 | 10.2999 | 154.4986 | Drivetrain |  | Hub | 1325.7669 | 88.3845
Brake | 5.8817 | 0.0050457 | 6.5594 | 98.3916 | Drivetrain |  | Installation | 4585.6005 | 305.7067
Generator | 333.5557 | 0.28615 | 371.9908 | 5579.8624 | Generator |  | Nacelle | 128.1386 | 8.5426
Hvac | 77.5519 | 0.066529 | 86.4881 | 1297.3219 | Other |  | Offshore substation | 2085.3356 | 139.0224
Bedplate | 9.3487 | 0.0080199 | 10.4259 | 156.3887 | Drivetrain |  | Other | 1297.3219 | 86.4881
Yaw system | 15.6611 | 0.013435 | 17.4657 | 261.9859 | Drivetrain |  | Tower | 5835.2512 | 389.0167
Cover | 7.6599 | 0.0065712 | 8.5426 | 128.1386 | Nacelle |  | Grand Total | 42966.2984 | 2864.4199
Controls | 21.15 | 0.018144 | 23.5871 | 353.8063 | Drivetrain
Platforms | 55.5373 | 0.047644 | 61.9368 | 929.052 | Drivetrain
Transformer | 38.3959 | 0.032939 | 42.8202 | 642.3025 | Drivetrain
Converter | 15.0198 | 0.012885 | 16.7505 | 251.257 | Drivetrain
Tower | 348.8224 | 0.29924 | 389.0167 | 5835.2512 | Tower
Platform | 772.6225 |  | 772.6225 | 11589.3371 | Foundation
ExportCableCapex | 182.4185 |  | 182.4185 | 2736.2775 | Cables
OffshoreSubstationCapex | 139.0224 |  | 139.0224 | 2085.3356 | Offshore substation
MooringSystemCapex | 120 |  | 120 | 1800 | Foundation
ArrayCableCapex | 44.6498 |  | 44.6498 | 669.7477 | Cables
ExportCableInstallation | 192.1679 |  | 192.1679 | 2882.5191 | Installation
OffshoreSubstationInstallation | 5.3643 |  | 5.3643 | 80.4639 | Installation
MooringSystemInstallation | 19.2096 |  | 19.2096 | 288.1443 | Installation
MooredSubInstallation | 69.1274 |  | 69.1274 | 1036.9115 | Installation
ArrayCableInstallation | 19.8375 |  | 19.8375 | 297.5618 | Installation